## GENERAL
Field Name | Data type | Size | Description
code | Number | long integer | Unique identifier for each soil horizon in the database
General_description | Text | 255 | General description of the experimental area
Detail_description | Text | 255 | Detail information of the experimental area
Profile_identifier | Text | 255 | General identification of the soil profile
Others_identifiers | Text | 255 | Details of the profile identification or identifier of the soil sample
Profile id | Number | double | Numerical identification of the soil profile
Depth | Text | 50 | Soil Depth (cm)
horizon | Text | 30 | Horizon designation (following the Brazilian guidelines)
top_depth | Number | double | Upper sample depth (cm) - Distance between the soil surface and the top of the horizon
bot_depth | Number | double | Lower sample depth (cm) - Distance between the soil surface and the bottom of the horizon
depth_class | Text | 30 | Soil depth class (topsoil or subsoil according to definition given in Toth et al (2014) - A new generation of hydraulic pedotransfer function for Europe. European Journal of Soil Science - SUPPLEMENTARY MATERIAL)
texture | Text | 25 | Textural classification based upon the USDA-SCS
City | Text | 50 | Name of the Brazilian city according to IBGE
State | Text | 50 | Name of the Brazilian state according to IBGE
LatitudeOR | Number | double | decimal Latitude of the place where the samples were taken using the original geopraphic coordinate
LongitudeOR | Number | double | decimal Longitude of the place where the samples were taken using the original geopraphic coordinate
Zone | Text | 50 | zone code for longitude and latitude
UTM X | Number | double | longitude in UTM projection (meters)
UTM Y | Number | double | latitude in UTM projection (meters)
Elev | Number | double | elevation above sea level (m)
BR_Soil Classification | Text | 80 | Brazilian soil order according to Embrapa (2006)
BR_Soil Classification_FN | Text | 255 | Brazilian soil classification as described in the study (full description, if available)
WRB/FAO | Text | 80 | WRB/FAO soil classification
top_depth_gw | Number | double | upper boundary of the groundwater table (cm)
bot_depth_gw | Number | double | lower boundary of the groundwater table (cm)
sitedescrip1 | Text | 255 | description of the sample site
sitedescrip2 | Text | 255 | complementary comments of description
year | Number | long integer | year of sampling
month | Text | 100 | month of sampling
day | Text | 100 | day of sampling
annrain | Number | double | long term average annual rainfall of the locality (mm)
ave_temp | Number | double | long term average annual temperature (degrees Celsius)
climate | Text | 255 | climate description of the studied region
contact_name | Text | 255 | a contact to obtain more information
contact_address | Text | 255 | the contact address
email | Text | 255 | e-mail address
publicn1 | Text | 255 | publication from where the data were extracted
publicn2 | Text | 255 | complementary publications
comments1 | Text | 255 | comments, for example, on methodology, site, reason for sampling, related profiles, if the data were scanned or sent by the author
comments2 | Text | 255 | complementary comments

## SOIL_PROPS
Field Name | Data type | Size | Description
code | Number | long integer | Unique identifier for each soil horizon in the database
clay | Number | double | percentage of clay as defined by Embrapa
silt | Number | double | percentage of silt as defined by Embrapa
sand | Number | double | percentage of sand as defined by Embrapa
vf_sand | Number | double | percentage of very fine sand
f_sand | Number | double | percentage of fine sand
m_sand | Number | double | percentage of medium sand
c_sand | Number | double | percentage of coarse sand
vc_sand | Number | double | percentage of very coarse sand
ksat | Number | double | measured saturated hydraulic conductivity (cm day-1)
satwat | Number | double | measured saturated water content (cm³ cm-3)
bulk_den | Number | double | dry bulk density (g cm-³)
particle_den | Number | double | particle density (g cm-³)
porosity | Number | double | total soil porosity (cm³ cm-³)
org_carb | Number | double | organic carbon content (%)
org_mat | Number | double | organic matter content (%)
general_comments1 | Text | 255 | comments on methodologies to derive the above values
general_comments2 | Text | 255 | complementary comments on methodologies
hc_comments | Text | 255 | comments if unsatured hydraulic conductivity data are available in the study
other_comments1 | Text | 255 | description of other soil properties available in the study other than those included in the database
other_comments2 | Text | 255 | description of other soil properties available in the study other than those included in the database

## LANDCOVER
Field Name | Data type | Size | Description
code | Number | long integer | Unique identifier for each soil horizon in the database
LandCover1 | Text | 100 | first level of land cover classification according to LUCAS 2009 - Land Use / Cover Area frame statistical Survey
LandCover2 | Text | 255 | second level of land cover classification: descrition of the crop, if available
LandCover3 | Text | 255 | third level of land cover classification: tillage (or soil treatment) description with or not the experimental design

## HYDRAULIC_PROPS
Field Name | Data type | Size | Description
WR_ID | Text | 255 | Unique identifier for water retention measurements
dvg_sat | Number | double | derived van Genuchten (VG) parameter of saturated water content
dg_res | Number | double | derivedVG parameter of residual water content
dg_alpha | Number | double | derived VG parameter alpha
dg_n | Number | double | derived VG parameter n
dg_m | Number | double | derived VG parameter m
theta0 | Number | double | derived saturated water content
theta10 | Number | double | derived water content at -10cm pressure head
theta20 | Number | double | derived water content at -20cm pressure head
theta50 | Number | double | derived water content at -50cm pressure head
theta100 | Number | double | derived water content at -100cm pressure head
theta200 | Number | double | derived water content at -200cm pressure head
theta250 | Number | double | derived water content at -250cm pressure head
theta500 | Number | double | derived water content at -500cm pressure head
theta1000 | Number | double | derived water content at -1000cm pressure head
theta2000 | Number | double | derived water content at -2000cm pressure head
theta5000 | Number | double | derived water content at -5000cm pressure head
theta10000 | Number | double | derived water content at -10000cm pressure head
theta15000 | Number | double | derived water content at -15000cm pressure head
theta16000 | Number | double | derived water content at -16000cm pressure head
comments1 | Text | 255 | comments on methodologies to derive the above values
comments2 | Text | 255 | comments on methodologies to derive the above values-continuation
comments3 | Text | 255 | comments on methodologies to derive the above values-continuation

## CVG_PARAMETERS
Field Name | Data type | Size | Description
WR_ID | Text | 255 | Unique identifier for water retention measurements
vg_sat | Number | double | contributed van Genuchten (VG) parameter of saturated water content
vg_res | Number | double | contributed VG parameter of residual water content
vg_alpha | Number | double | contributed VG parameter alpha
vg_n | Number | double | contributed VG parameter n
vg_m | Number | double | contributed VG parameter m
comments1 | Text | 255 | comments on methodologies to derive the above values
comments2 | Text | 255 | complementary comments

## RAWRET
Field Name | Data type | Size | Description
WR_ID | Text | 255 | Unique identifier for water retention measurements
flag | Text | 2 | indicates whether the data are field or laboratory measurements
head | Number | double | value of the pressure head applied (cm)
theta | Number | double | moisture retained at the specified pressure head (cm³ cm-³)
comments1 | Text | 255 | comments on methodologies to derive water content at h=0cm, where h is suction
comments2 | Text | 255 | complementary comments
comments3 | Text | 255 | complementary comments

## WR_METHOD_ID
Field Name | Data type | Size | Description
code | Number | long integer | Unique identifier for each soil horizon in the database
WR_ID | Text | 255 | Unique identifier for water retention measurements
WR_Method_ID | Number | long integer | Unique identifier for water retention methods

## BASICPROP_METHOD_ID
Field Name | Data type | Size | Description
code | Number | long integer | Unique identifier for each soil horizon in the database
Textural_Method_ID | Number | long integer | Unique identifier for texture methods
Chemical_Method_ID | Number | long integer | Unique identifier for chemical properties methods
Density_Method_ID | Number | long integer | Unique identifier for soil densities methods
Ksat_Method_ID | Number | long integer | unique identifier for saturated hydraulic conductivity methods

## TEXTURAL_METHOD
Field Name | Data type | Size | Description
Textural_Method_ID | Number | long integer | Unique identifier for texture methods
Textural_Method | Text | 255 | texture method
Particle_SZ_fraction | Text | 255 | particle size fractions

## CHEMICAL_METHOD
Field Name | Data type | Size | Description
Chemical_Method_ID | Number | long integer | Unique identifier for chemical properties methods
OC_OM_Method | Text | 255 | organic carbon or organic matter contents method

## DENSITY_METHOD
Field Name | Data type | Size | Description
Density_Method_ID | Number | long integer | Unique identifier for soil densities methods
BD_Method | Text | 255 | bulk density method
PD_Method | Text | 255 | particle density method
TP_Method | Text | 255 | total porosity method

## KSAT_METHOD
Field Name | Data type | Size | Description
Ksat_Method_ID | Number | Long integer | unique identifier for saturated hydraulic conductivity methods
Ksat_Method | Text | 255 | saturated hydraulic conductivity method
Ksat_Sample_SZ1 | Text | 255 | sample volume used to measured the saturated hydraulic conductivity (cm³)
Ksat_Sample_SZ2 | Text | 255 | sample size description, if available (diameter and height, in meter)

## WR_METHOD
Field Name | Data type | Size | Description
WR_Method_ID | Number | Long integer | Unique identifier for water retention methods
WR_Method | Text | 255 | Description of the water retention method
Nb_thetaxh | Number | Long integer | number of theta x h pairs, only for unsaturated water content data
WR_regions | Text | 10 | indicates whether the water retention data were measured in the (W) wet (0cm<h<=30cm), (I) intermediate (30cm=<h<1000cm and/or (D) dry regions (h>=1000cm), where h means suction
Type_WRC | Text | 15 | indicates whether the water retention data were measured by the process of drying or wetting
WRC_Time_Meas | Text | 255 | time required to established the equilibrium in the sample, in hours (for each pressure head)
WR_sample_TP | Text | 255 | type of sample used to measured the water retention curve: disturbed or undisturbed
WR_Sample_SZ1 | Text | 255 | sample volume used to measured the water retention curve (cm³)
WR_Sample_SZ2 | Text | 255 | sample size description, if available (diameter and height, in meter)
comments | Text | 255 | comments on methodologies to derive the water retention data
keywords | Text | 255 | brief description of the water retention methods

## UNITS
Field Name | Data type | Size | Description
Field | Text | 30 | indicates the field's name
Table | Text | 30 | indicates the table's name
Unit | Text | 50 | indicates the unit